## Cover Sheet
2017-10-20
System Performance Specification
Project Name: |  | Container Terminal
This document provides the requirements for the system
This documents details all requirements which apply to the system. All items are listed with Title, Description, Status etc. This document is updated on weekly basis enlisting item performed during the week.
Document updates
Sl Nr./ Version | Title | Short description of changes | Author | Date
1 | Req_SPS_v1.0 | Initial Version | Prashant Agarwal | 2017-10-21
2 | Req_SPS_v1.1 | Added System Configuration Requirements | Nadeem Gul | 2017-10-22
3 | Req_SPS_v1.2 | Initial Draft | Prashant Agarwal | 2017-10-24
4 | Req_SPS_v1.3 | Incorportated Feedback from Container Crane Team | Nadeem Gul | 2017-10-26
5 | Req_SPS_v1.4 | Modified Requirements according to the ultrasonic sensor. | Prashant Agarwal | 2017-11-11
6 | Req_SPS_v1.5 | Test cases updated | Jaimin Mistry | 2017-11-16
7 | Req_SPS_v1.6 | Requirement and Test cases updated | Prashant Agarwal | 2017-12-20
8 | Req_SPS_v1.7 | Added Test Cases Acceptance Criteria | Nadeem Gul | 2018-01-04
9 | Draft
10 | Draft
11 | Final
12

## Requirements
Req.ID | Module | Requirement | Description | Responsibility | functional requirement? | Priority | Requirement Type. | Associated Test ID | Maturity(%) | Risk of fail | Severety of fail | Remark
CT_001 | System | The system must provide x and y coordinates on a grid with 1,0 m grid size | [5 empty] | -
CT_002 |  | The system must provide a floe origin with coordinates (0,0)
CT_003 |  | The system must be eqipped with a mobile display
CT_004 |  | The mobile display must show the grid
CT_005 |  | The mobile display must show the position of all relevant stations (e.g. AIS0, AIS1, Polarstern). The relevant stations are defined in Polarstern database. The content of the database must be synchronized with the mobile display before operation.
CT_006 |  | After operation of the system local position data that was collected during operation must be synchronized with polarstern database.
CT_007 |  | The mobile display must showan icon for each station
CT_008 |  | The mobile display must show point data for position and stations, polygon data for obstacles and lines for tracks.
CT_009 |  | Position data for fixed stations is updated every 3 minutes. The system must extrapolateposition data on the display and update it every 10 seconds.
CT_010 |  | The own positions must be updated every 10 seconds.
CT_011 |  | Before use of the system it must be switched on and installed on the ice for initialization to collect dynamic data of all relevant ais stations beforehand. The display must show when initialization is complete.
The system must provide fixed AIS deployment. There must be a button to set the current position and to add a name for the fixed station into a local data base.
The system must provide the option for re-deployment of fixed AIS stations.
Recovery
SampleTMeasurement
Waypoint

## Test Plan
TEST PLAN
SR NO | REQUIREMENTS TYPE | REQUIREMENTS | TEST ID | TEST CASES | Acceptance Criteria/Solution
1 | Startup | On startup the server will ping the Yard and Portal Cranes | TEST_01 | Check if a Ping Packet is sent to both Cranes and if Server waits for a response from the Crane | Ping Packet is sent and Serve becomes operational only when Ping Response is received
2 | Functional | The Logistics Plan would be loaded in to the system using the GUI | TEST_02 | Check the Server Workspace for the Logistics Catalog | The Logistics Catalog is present in the Workspace
3 | Functional | User would be able to stop the system using the GUI | TEST_03 | Check if the system stops functioning on clicking of Stop button | The Cranes stop working immediately
4 | Functional | The GUI would show the Real Time position of both Cranes | TEST_04 | Check if the position and status of both Cranes is being displayed on the GUI | The correct position and status of the Cranes is being displayed on the GUI
5 | Functional | The GUI would provide metrics to evaluate the sytem performance | TEST_05 | Check if the Time fields on the GUI are displaying the job time | The time metrics on the GUI are giving the time of previous job and total time
6 | Functional | The System will execute jobs in the order given in the Logistics Plan | TEST_06 | Check if the sequence of Jobs being executed follows the sequence Column of the Logistics Plan | The copy of the Logistics plan in the workspace is resorted according to the sequence column
7 | Functional | The Data Packet would only contain Coordinates | TEST_07 | Check if the Data Packet sent to the Cranes contains the coordinates of the Transfer Point | The target position for the first data packet and the pickup position for the second data packet of a job should be the coordinates of the transfer point specified in the catalog
8 | Functional | The Crane Server Communication would follow a pre-defined protocol | TEST_08 | Check the Packets sents to each Crane | The packets sent should follow the sequence specified in the Requirement
9 | Functional | The Server will create two Data Packets for a single Job | TEST_09 | Check if a Container is handled by both Cranes in the same job and check the Packets sent to both Cranes | The Pickup coordinates for the first data packet should be the CurrentX, CurrentY and CurrentZ from the Catalog and drop off coordinates should be of the transfer point. For the second data packet the pick up coordinates should be the coordinates of the transfer point and drop off coordinates should be the TargetX and TargetY from the Catalog
10 | Functional | The Server will ensure no Collision occurs between the Cranes | TEST_10 | Check the Crane Behavior for both Out and In Job | The Port Crane should move only when the Yard Crane has moved back to its idle position and vice versa
11 | Performance | If the Server Recieves a Container Missing/Container Blocked message it would skip the complete job | TEST_11 | Check the Server behavior when the Crane is unable to pickup a Container and sends a Container Missing/Container Blocked Message | There should be two consecutive data packets sent to a Crane
12 | Performance | If any of the Yard/Portal Crane does not respond than the Server stops the working of the container terminal. | TEST_12 | Check the Server behavior when communication is blocked between the Server and the Cranes after some time | The Cranes should come to stop and the Server should change state to wait